## DFPCL
Unit | PR Subject | Service Code | Short Text | PR Qty | UOM | Details Description
DFPCL-K1 | Bitumen Road works at DFTP road area | 4000274 | Breakof PCC, IPS, WBM/Bitumen layer | 420 | M3 | Breaking of PCC, IPS, MBM/Bitumen layer, removal of rubble soling, breaking brick bat coba etc. at any height using chisel and hammer, removal of debris etc disposal outside the factory premises.
DFPCL-K1 | Bitumen Road works at DFTP road area | 4000277 | Rem excavated spoil/debris outside | 420 | M3 | Removing excavated spoil/dismantled debris to outside the premises.
DFPCL-K1 | Bitumen Road works at DFTP road area | 4000075 | Providing WBM 100mm thk. | 1400 | M2 | Providing WBM 100mm thick consolidated with 50mm metal 150mm thk, loose including blinding with stone dust, watering / grouting with 10-12 ton road roller complete as directed.
DFPCL-K1 | Bitumen Road works at DFTP road area | 4000949 | Prov And laying Bituminous bound Macadam | 1400 | M3 | Prov And laying Bituminous bound Macadam (BBM) for in base/binder and profile corrective courses DBM used as road base material. This work shall consist of construction in a single or multiple layers of DBM on a previously prepared base or sub-base. The thickness of a single layer shall be 50 mm-100 mm The bitumen shall be paving bitumen of penetration Grade of specified consistency and content conforming to IS 73 The coarse aggregates shall consist of crushed rock; Fine aggregates shall consist of crushed Tack Coat : Where the material on which the dense bituminous macadam is to be placed is bitumen bound surface, a tack coat shall be applied Spraeading to be done through paver finisher machine; rolling with 8-10T road roller
DFPCL-K1 | Bitumen Road works at DFTP road area | 4000218 | 50 mm thk bitumen macadam | 5600 | M2 | Cleaning and tack coat using 1 kg/sqm Providing and laying 50 mm thick macadam using 60/70 grade bitumen usi 3.5 to 4 % by weight bitumen prepared at asphalt mixing plant and layi with paver fonisher and rolling with vibro roller all complete as directed by Engineer in charge
DFPCL-K1 | Bitumen Road works at DFTP road area | 4000220 | 25 mm thk Asphalt concrete | 9100 | M2 | Cleaning and tack coat using 1 kg/sqm evenly on surface Providing and laying 25 mm thick Asphaltic concrete using 60 /70 grade bitumen using 6.5 to 7 % by weight bitumen prepared at asphalt mixing plant and laying with paver finisher in line and level and rolling wit vibro roller all complete and blinding surface with fine stone dust an rolling all complete as directed by Engineer in charge.